## Properties
Property | Value
Identifier | 13
Name | VL for AttrID: 13 - Airspace class
Descriptions | The airspace class.
Levels | 1
Last Identifier | 101

## Values
IsNewRecord | ID | Parent | Level | Description | DetailedDescription | Explanation | HasChild | SpecialValue | Status | XSDTag | DOMAIN:RIT
0 | 1 | 0 | 1 | A | ATS airspace class A. | An ATS airspace class A is one in which IFR flights only are permitted, all flights are provided with ATC service and are separated from each other. ICAO Annex 11. | 0 | 0 | 1 | 1 | X
0 | 2 | 0 | 1 | B | ATS airspace class B. | An ATS airspace class B is one in which IFR and VFR flights are permitted, all flights are provided with ATC service and are separated from each other. ICAO Annex 11. | 0 | 0 | 1 | 2 | X
0 | 3 | 0 | 1 | C | ATS airspace class C. | An ATS airspace class C is one in which IFR and VFR flights are permitted, all flights are provided with air traffic control service and IFR flights are separated from other IFR flights and from VFR flights. VFR flights are separated from IFR flights and receive traffic information in respect of other VFR flights. ICAO Annex 11. | 0 | 0 | 1 | 3 | X
0 | 4 | 0 | 1 | D | ATS airspace class D. | An ATS airspace class D is one in which IFR and VFR flights are permitted and all flights are provided with air traffic control service, IFR flights are separated from other IFR flights and receive traffic information in respect of VFR flights, VFR flights receive traffic information in respect of all other flights. ICAO Annex 11. | 0 | 0 | 1 | 4 | X
0 | 5 | 0 | 1 | E | ATS airspace class E. | An ATS airspace class E is one in which IFR and VFR flights are permitted, IFR flights are provided with air traffic control service and are separated from other IFR flights. All flights receive traffic information as far as is practical. Class E shall not be used for control zones. ICAO Annex 11. | 0 | 0 | 1 | 5 | X
0 | 6 | 0 | 1 | F | ATS airspace class F. | An ATS airspace class F is one in which IFR and VFR flights are permitted, all participating IFR flights receive an air traffic advisory service and all flights receive flight information service if requested. ICAO Annex 11. | 0 | 0 | 1 | 6 | X
0 | 7 | 0 | 1 | G | ATS airspace class G. | An ATS airspace class G is one in which IFR and VFR flights are permitted and receive flight information service if requested. ICAO Annex 11. | 0 | 0 | 1 | 7 | X
0 | 98 | 0 | 1 | Other | The ATS class of airspace was other than one of those listed above. | There is no ICAO definition for this type of airspace, | 0 | 2 | 1 | 98 | X
0 | 100 | 0 | 1 | Not Applicable | Not Applicable | Not Applicable should only be used for occurrences where no flight was intended. If the airspace class is not known, use "Unknown". | 0 | 0 | 1 | 100 | X
0 | 99 | 0 | 1 | Unknown | The classification of airspace has not been determined. | The classification of airspace could not been determined. | 0 | 3 | 1 | 99 | X