## Properties
Property | Value
Identifier | 10
Name | VL for AttrID: 10 - Aerodrome type
Descriptions | The aerodrome type.
Levels | 1
Last Identifier | 100

## Values
IsNewRecord | ID | Parent | Level | Description | DetailedDescription | Explanation | HasChild | SpecialValue | Status | XSDTag | DOMAIN:RIT
0 | 1 | 0 | 1 | Land | The type of aerodrome was a land aerodrome. | A land aerodrome is a defined area on land (including any buildings, installations and equipment) intended to be used either wholly or in part for the arrival, departure and surface movement of aircraft. | 0 | 0 | 1 | 1 | X
0 | 3 | 0 | 1 | Heliport | The type of aerodrome was a heliport. | A heliport is an aerodrome or a defined area on a structure intended to be used wholly or in part for the arrival, departure and surface movement of helicopters. ICAO Annex 14. | 0 | 0 | 1 | 3 | X
0 | 4 | 0 | 1 | Prepared landing area | The type of aerodrome was a prepared landing area. | A prepared landing area is a defined area, other than an aerodrome or heliport, on land or water which has been prepared for the arrival, departure and surface movement of aircraft. | 0 | 0 | 1 | 4 | X
0 | 2 | 0 | 1 | Water | The type of aerodrome was a water aerodrome. | A water aerodrome is a defined area of water (including any buildings, installations and equipment) intended to be used either wholly or in part for the arrival, departure and surface movement of aircraft. | 0 | 0 | 1 | 2 | X
0 | 98 | 0 | 1 | Other | An aerodrome type other than any of the above. |  | 0 | 2 | 1 | 98 | X
0 | 99 | 0 | 1 | Unknown | The aerodrome type has not been established. |  | 0 | 3 | 1 | 99 | X