## Properties
Property | Value
Identifier | 1011
Name | V4 CD Fuels
Descriptions | The types of fuel.
Levels | 2
Last Identifier | 9909

## Values
IsNewRecord | ID | Parent | Level | Description | DetailedDescription | Explanation | HasChild | SpecialValue | Status | XSDTag | DOMAIN:RIT
0 | 200 | 0 | 1 | Turbine engine fuel | Turbine/jet engine fuel. |  | 1 | 0 | 1 | 200
0 | 204 | 200 | 2 | Jet A-1 / JP-8 (US) / F34 (NATO) / AVTUR | Jet A-1 / JP-8 (US) / F34 (NATO) / AVTUR. | JP-8 is the military equivalent of Jet A-1 with the addition of corrosion inhibitor and anti-icing additives. It is also called AVTUR. Its NATO Code is F-34. | 0 | 0 | 1 | 204
0 | 202 | 200 | 2 | Jet A-1 (F35 NATO) | Jet A-1 (F35 NATO). |  | 0 | 0 | 1 | 202
0 | 205 | 200 | 2 | JP-5 (US) / AVCAT / F44 (NATO) | JP-5 (US) / AVCAT / F44 (NATO). | JP-5 remains the primary jet fuel for most navies. It is also called AVCAT. Its NATO code is F-44. | 0 | 0 | 1 | 205
0 | 201 | 200 | 2 | Jet A (US) | Jet A (US). | Jet A (US) is normally only available in the USA. It has the same flash point as Jet A-1 but a higher freeze point maximum (-40°C). | 0 | 0 | 1 | 201
0 | 203 | 200 | 2 | Jet B / JP-4 (US) / AVTAG / F40 (NATO) | Jet B / JP-4 (US) / AVTAG / F40 (NATO). | JP-4 is the US military equivalent of Jet B with the addition of corrosion inhibitor and anti-icing additives. JP-4 is a kerosene-gasoline mix that was replaced in 1996 by JP-8. Jet B is generally used in very cold climates. It is also called AVTAG. Its NATO code is F-40. | 0 | 0 | 1 | 203
0 | 9907 | 200 | 2 | RT (PT) | RT (PT). | RT (PT) can be produced from straight run or hydrotreated kerosine and certain additives are included to improve its properties. This fuel has improved lubricity properties (by use of a lubricity improver) and a wider boiling range. | 0 | 0 | 1 | 9907
0 | 9908 | 200 | 2 | TS-1 (TC-1) | TS-1 (TC-1). | TS-1 (TC-1) is produced by straight atmospheric distillation from a high sulphur crude, 50% being hydrotreated and blended with remaining 50% straight run product, which may have mild caustic treatment. Although the specification lacks a dynamic thermal stability test, all airfield samples tested to Def Stan 91-91 (with the exception of one) pass the JFTOT at 260 °C and all other requirements (except mercaptan sulphur and flash point). | 0 | 0 | 1 | 9908
0 | 298 | 200 | 2 | Other | Other | Other includes other jet engine fuels as well as fuel mixtures. | 0 | 2 | 1 | 298
0 | 299 | 200 | 2 | Unknown | Unknown. |  | 0 | 3 | 1 | 299
0 | 100 | 0 | 1 | Reciprocating engine fuel | Reciprocating engine fuel. |  | 1 | 0 | 1 | 100
0 | 110 | 100 | 2 | Autogas (93) | Autogas (93). |  | 0 | 0 | 1 | 110
0 | 9902 | 100 | 2 | Diesel | Diesel. |  | 0 | 0 | 1 | 9902
0 | 108 | 100 | 2 | Grade 100 LL | Grade 100 LL. |  | 0 | 0 | 1 | 108
0 | 105 | 100 | 2 | Grade 100/130 (old) | Grade 100/130 (old). |  | 0 | 0 | 2 | 105
0 | 106 | 100 | 2 | Grade 108/135 | Grade 108/135. |  | 0 | 0 | 2 | 106
0 | 107 | 100 | 2 | Grade 115/145 | Grade 115/145. |  | 0 | 0 | 2 | 107
0 | 101 | 100 | 2 | Grade 73 | Grade 73. |  | 0 | 0 | 2 | 101
0 | 102 | 100 | 2 | Grade 80 | Grade 80. |  | 0 | 0 | 2 | 102
0 | 103 | 100 | 2 | Grade 80/87 | Grade 80/87. |  | 0 | 0 | 2 | 103
0 | 104 | 100 | 2 | Grade 91/97 | Grade 91/97. |  | 0 | 0 | 2 | 104
0 | 9901 | 100 | 2 | Grade 95 unleaded | Grade 95 unleaded. |  | 0 | 0 | 1 | 9901
0 | 109 | 100 | 2 | Grade 98 unleaded | Grade 98 unleaded. |  | 0 | 0 | 1 | 109
0 | 111 | 100 | 2 | Two stroke mixture | Two stroke mixture. |  | 0 | 0 | 1 | 111
0 | 198 | 100 | 2 | Other | Other. |  | 0 | 2 | 1 | 198
0 | 199 | 100 | 2 | Unknown | Unknown. |  | 0 | 3 | 1 | 199
0 | 300 | 0 | 1 | Balloon fuel | Balloon fuel. |  | 1 | 0 | 1 | 300
0 | 301 | 300 | 2 | Propane | Propane. |  | 0 | 0 | 1 | 301
0 | 398 | 300 | 2 | Other | Other. |  | 0 | 2 | 1 | 398
0 | 399 | 300 | 2 | Unknown | Unknown. |  | 0 | 3 | 1 | 399
0 | 9800 | 0 | 1 | Other | Other. | The fuel type was other than those listed above or may be obsolete. | 1 | 2 | 1 | 9800
0 | 9905 | 9800 | 2 | T-1 | T-1. | T-1 is a straight distillation of low sulphur, high naphthalene crude. This fuel is a relatively high-density fuel with poor thermal stability and has no mercaptan sulphur limit. Its production is now very limited and may even be obsolete. | 0 | 0 | 1 | 9905
0 | 9906 | 9800 | 2 | T-2 | T-2. | T-2 is a wide-cut Fuel very similar to JP-4, except for lower vapour pressure limits. Western wide-cut fuels could fail to satisfy the aromatic and sulphur limit of T-2. This fuel may now be obsolete. | 0 | 0 | 1 | 9906
0 | 9904 | 9800 | 2 | T-6 | T-6 (military supersonic fuel). | T-6 is a very heavy, high flash (62 °C), low aromatic, hydrotreated low sulphur fuel which cannot be used in engines designed for use on ordinary kerosene. | 0 | 0 | 1 | 9904
0 | 9903 | 9800 | 2 | T8-V | T8-V (military supersonic fuel). | T-8V is a heavy, high flash point (45 °C), low volatility kerosene. | 0 | 0 | 1 | 9903
0 | 9900 | 0 | 1 | Unknown | Unknown. | The type of fuel was not determined. | 0 | 3 | 1 | 9900