## Properties
Property | Value
Identifier | 173
Name | VL for AttrID: 173 - Locating method
Descriptions | The wreckage site locating method.
Levels | 1
Last Identifier | 100

## Values
IsNewRecord | ID | Parent | Level | Description | DetailedDescription | Explanation | HasChild | SpecialValue | Status | XSDTag | DOMAIN:RIT
0 | 9 | 0 | 1 | ATC computer generated | The wreckage was located by an ATC computer generated location. |  | 0 | 0 | 1 | 9
0 | 1 | 0 | 1 | ELB-A (ELT) only | The wreckage was located by emergency location beacon-aircraft or emergency locator transmitter only. | Emergency locator transmitter (ELT). A generic term describing equipment which broadcast distinctive signals on designated frequencies and, depending on application, may be automatically activated by impact or be manually activated. An ELT may be any of the following: Automatic fixed ELT (ELT(AF)). An automatically activated ELT which is permanently attached to an aircraft. Automatic portable ELT (ELT(AP)). An automatically activated ELT which is rigidly attached to an aircraft but readily removable from the aircraft. Automatic deployable ELT (ELT(AD)). An ELT which is rigidly attached to an aircraft and which is automatically deployed and activated by impact, and, in some cases, also by hydrostatic sensors. Manual deployment is also provided. Survival ELT (ELT(S)). An ELT which is removable from an aircraft, stowed so as to facilitate its ready use in an emergency, and manually activated by survivors. | 0 | 0 | 1 | 1
0 | 2 | 0 | 1 | HF radio | The wreckage was located using HF radio. |  | 0 | 0 | 1 | 2
0 | 7 | 0 | 1 | SAR satellite and ELB-A | The wreckage was located by SAR satellite and emergency location beacon-aircraft or emergency locator transmitter. | Emergency locator transmitter (ELT). A generic term describing equipment which broadcast distinctive signals on designated frequencies and, depending on application, may be automatically activated by impact or be manually activated. An ELT may be any of the following: Automatic fixed ELT (ELT(AF)). An automatically activated ELT which is permanently attached to an aircraft. Automatic portable ELT (ELT(AP)). An automatically activated ELT which is rigidly attached to an aircraft but readily removable from the aircraft. Automatic deployable ELT (ELT(AD)). An ELT which is rigidly attached to an aircraft and which is automatically deployed and activated by impact, and, in some cases, also by hydrostatic sensors. Manual deployment is also provided. Survival ELT (ELT(S)). An ELT which is removable from an aircraft, stowed so as to facilitate its ready use in an emergency, and manually activated by survivors. | 0 | 0 | 1 | 7
0 | 6 | 0 | 1 | Sighting of occupants | The wreckage was located by sighting of the occupants. |  | 0 | 0 | 1 | 6
0 | 5 | 0 | 1 | Sighting of wreckage | The wreckage was located by sighting. |  | 0 | 0 | 1 | 5
0 | 8 | 0 | 1 | Smoke/signal sighted | The wreckage was located by smoke/signal/fire sighting. |  | 0 | 0 | 1 | 8
0 | 4 | 0 | 1 | UHF radio | The wreckage was located using UHF radio. |  | 0 | 0 | 1 | 4
0 | 3 | 0 | 1 | VHF radio | The wreckage was located using VHF radio. |  | 0 | 0 | 1 | 3
0 | 98 | 0 | 1 | Other | The wreckage was located by a means other than one of those listed above. |  | 0 | 2 | 1 | 98
0 | 99 | 0 | 1 | Unknown | The means by which the wreckage site was located is unknown. |  | 0 | 3 | 1 | 99