## Properties
Property | Value
Identifier | 138
Name | VL for AttrID: 138 - HUD used
Descriptions | The heads up display used.
Levels | 1
Last Identifier | 100

## Values
IsNewRecord | ID | Parent | Level | Description | DetailedDescription | Explanation | HasChild | SpecialValue | Status | XSDTag | DOMAIN:RIT
0 | 1 | 0 | 1 | Yes | A head-up display was used. | A head-up display is an airborne instrument system which presents sufficient information and guidance in a specific area of the aircraft windshield to permit the pilot to manoeuvre the aircraft manually, by reference to that information and guidance alone, to at least the same standard as that required for the automatic flight control system. | 0 | 0 | 1 | 1
0 | 2 | 0 | 1 | No | A head-up display was not used. | A head-up display is an airborne instrument system which presents sufficient information and guidance in a specific area of the aircraft windshield to permit the pilot to manoeuvre the aircraft manually, by reference to that information and guidance alone, to at least the same standard as that required for the automatic flight control system. | 0 | 0 | 1 | 2
0 | 99 | 0 | 1 | Unknown | Whether the head-up display was used is unknown. | A head-up display is an airborne instrument system which presents sufficient information and guidance in a specific area of the aircraft windshield to permit the pilot to manoeuvre the aircraft manually, by reference to that information and guidance alone, to at least the same standard as that required for the automatic flight control system. | 0 | 3 | 1 | 99