## Properties
Property | Value
Identifier | 15
Name | VL for AttrID: 15 - Airspace type
Descriptions | The airspace type.
Levels | 1
Last Identifier | 112

## Values
IsNewRecord | ID | Parent | Level | Description | DetailedDescription | Explanation | HasChild | SpecialValue | Status | XSDTag | DOMAIN:RIT
0 | 100 | 0 | 1 | Airway - ATS Route | The type of airspace was an airway or ATS route | An airway or ATS route is a control area or portion theirof established in the form of a corridor. ICAO Annex 2. | 0 | 0 | 1 | 100 | X
0 | 3 | 0 | 1 | ATZ | The type of airspace was an aerodrome traffic zone. | An aerodrome traffic zone is an airspace of defined dimensions established around as aerodrome for the protection of aerodrome traffic. ICAO Annex 2 | 0 | 0 | 1 | 3 | X
0 | 9 | 0 | 1 | CBA | The type of airspace was a cross border area. | A cross border area is a temporary segregated area established over international boundaries for specific operational requirements. | 0 | 0 | 1 | 9 | X
0 | 2 | 0 | 1 | CTA | The type of airspace was a control area. | A control area is a controlled airspace extending upwards from a specified limit above the earth. ICAO Annex 2. | 0 | 0 | 1 | 2 | X
0 | 4 | 0 | 1 | CTR | The type of airspace was a control zone. | A control zone is a controlled airspace extending upwards from the surface of the earth to a specified upper limit. ICAO Annex 2. | 0 | 0 | 1 | 4 | X
0 | 10 | 0 | 1 | CVSM | The type of airspace was a Conventional Vertical Separation Minimum. | CVSM : An airspace of defined dimensions within which CVSM (Conventional Vertical Separation Minima) is applied | 0 | 0 | 1 | 10 | X
0 | 8 | 0 | 1 | Danger area | The type of airspace was a danger area. | A danger area is an airspace of defined dimensions within which activities dangerous to the flight may exist at specified times. ICAO Annex 15. | 0 | 0 | 1 | 8 | X
0 | 104 | 0 | 1 | FAB | The type of airspace was a functional airspace block (FAB). | An airspace block based on operational requirements and established regardless of State boundaries, where the provision of air navigation services and related functions is performance driven and optimised through enhances cooperation among air navigation service providers or, when appropriate, an integrated provider. Regulation (EC) 1070/2009. | 0 | 0 | 1 | 104 | X
0 | 101 | 0 | 1 | FIR / UIR | The type of airspace was a flight information region (FIR) or upper information region (UIR). | A flight information region (FIR) is an airspace of defined dimensions within which flight information service and alerting service are provided. An upper information region (UIR) is an FIR in upper airspace. ICAO Annex 2. | 0 | 0 | 1 | 101 | X
0 | 110 | 0 | 1 | FIZ | Flight Information Zone | A flight information zone (FIZ) is a specified region of airspace in which the Aerodrome Flight Information Service (AFIS) and alerting service for aerodrome traffic are provided. FIZ (ICAO terminology) is also called TIZ: Traffic information Zone (Eurocontrol terminology) | 0 | 0 | 1 | 110 | X
0 | 106 | 0 | 1 | LFA | LFA: Low Flying Area. | LFA: Low Flying Area. A low flying area designated for military low flying operations that covers open airspace from the surface to 2,000 feet above ground level (AGL) or mean sea level (MSL). | 0 | 0 | 2 | 106 | X
0 | 103 | 0 | 1 | Lower Control Area (LTA) | The type of airspace was a lower control area (LTA). | A control area (TA) in lower airspace. ICAO Annex 2. | 0 | 0 | 1 | 103 | X
0 | 105 | 0 | 1 | MATZ | MATZ: Military Aerodrome Traffic Zone. | MATZ: Military Aerodrome Traffic Zone. At certain military aerodromes, Military Aerodrome Traffic Zones (MATZ) have been established to provide a volume of airspace within which increased protection may be given to aircraft in the critical stages of circuit, approach and climb-out. A MATZ acquires the status of the airspace classification within which it lies; however, additional mandatory ATC requirements are invariably specified for military pilots. In the airspace outside the Aerodrome Traffic Zone (ATZ), observation of MATZ procedures is not compulsory for civil pilots. (Ref: UK AIP 2.2-11 para 2.2.1) | 0 | 0 | 2 | 105 | X
0 | 7 | 0 | 1 | Prohibited area | The type of airspace was a prohibited area. | A prohibited area is an airspace of defined dimensions, above the land or territorial waters of a State, within which the flight of an aircraft is prohibited. ICAO Annex 11. | 0 | 0 | 1 | 7 | X
0 | 6 | 0 | 1 | Restricted area | The type of airspace was a restricted area. | A restricted area is an airspace of defined dimensions, above the land or territorial waters of a State, within which the flight of an aircraft is restricted in accordance with certain specified conditions. ICAO Annex 11 | 0 | 0 | 1 | 6 | X
0 | 108 | 0 | 1 | RMZ | Radio Mandatory Zone | (1) VFR flights operating in parts of Classes E, F or G airspace and IFR flights operating in parts of Classes F or G airspace designated as a radio mandatory zone (RMZ) by the competent authority shall maintain continuous air-ground voice communication watch and establish two-way communication, as necessary, on the appropriate communication channel, unless in compliance with alternative provisions prescribed for that particular airspace by the ANSP. (2) Before entering a radio mandatory zone, an initial call containing the designation of the station being called, call sign, type of aircraft, position, level, the intentions of the flight and other information as prescribed by the competent authority, shall be made by pilots on the appropriate communication channel. | 0 | 0 | 1 | 108 | X
0 | 11 | 0 | 1 | RVSM | The type of airspace was a Reduced Vertical Separation Minimum. | RVSM: An airspace of defined dimensions within which RVSM (Reduced Vertical Separation Minima) is applied RVSM: The approval that is issued by the appropriate authority of the State in which the Operator is based or of the State in which the aircraft is registered. To obtain such RVSM approval, Operators shall satisfy the said State : a) That aircraft for which the RVSM Approval is sought have the vertical navigation performance capability required for RVSM operations through compliance with the criteria of the RVSM Minimum Aircraft Systems Performance Specification ; b) That they have instituted procedures in respect of continued airworthiness (maintenance and repair) practices and programmes ; c) that they have instituted flight crew procedures for operations in the RVSM airspace. | 0 | 0 | 1 | 11 | X
0 | 1 | 0 | 1 | TMA | The type of airspace was a terminal control area. | A terminal control area is an area normally established at the confluence of ATS routes in the vicinity of one or more major aerodromes. ICAO Annex 2. | 0 | 0 | 1 | 1 | X
0 | 109 | 0 | 1 | TMZ | Transponder Mandatory Zone | All flights operating in airspace designated by the competent authority as a transponder mandatory zone (TMZ) shall carry and operate SSR transponders capable of operating on Modes A and C or on Mode S, unless in compliance with alternative provisions prescribed for that particular airspace by the ANSP. | 0 | 0 | 1 | 109 | X
0 | 111 | 0 | 1 | TRA | Temporary Reserved Area | A defined volume of airspace normally under the jurisdiction of one aviation authority and temporarily reserved, by common agreement, for the specific use by another aviation authority and through which other traffic may be allowed to transit, under ATC clearance. | 0 | 0 | 1 | 111 | X
0 | 12 | 0 | 1 | Transitional area | The type of airspace was a transitional area. | Transitional area: An area of defined dimensions designed for the purpose of ensuring the re-arrangement of aircraft flights levels when passing from a CVSM area to an RVSM area or vice versa | 0 | 0 | 1 | 12 | X
0 | 5 | 0 | 1 | TSA | The type of airspace was a temporary segregated area. | A temporary segregated area is an airspace of defined dimensions, within which activities require the reservation of airspace for the exclusive use of specific users during determined period of time. | 0 | 0 | 1 | 5 | X
0 | 102 | 0 | 1 | Upper Control Area (UTA) | The type of airspace was an upper control area (UTA). | A control area (TA) in upper airspace. ICAO Annex 2. | 0 | 0 | 1 | 102 | X
0 | 107 | 0 | 1 | Not Applicable | Not Applicable | Not Applicable should only be used for occurrences where no flight was intended. If the airspace type is not known, use "Unknown". | 0 | 2 | 1 | 107 | X
0 | 98 | 0 | 1 | Other | The type of airspace was other than one of the above. |  | 0 | 2 | 1 | 98 | X
0 | 99 | 0 | 1 | Unknown | The type of airspace was not determined. | The type of airspace could not be determined. | 0 | 3 | 1 | 99 | X